## Parts Pricing
| Estimation Price |  |  | Design Reference
| Point List |  |  | Mfr | Part Number | AME Price
| Discharge Air Temperature Sensor | 25 |  | ACI | A/20K-D-18"-PB | 16.83
|  |  |  | Bapi | BA/20K-D-4"-NB-10' | 13.3 | VAV
|  |  |  | Bapi | BA/20K-D-8"-NB-10' | 13.3 | UV
Mixed Air Temperature Sensor
| Duct Air Temperature/Humidity Sensor | 150 |  | ACI | A/20K-FA-24'-PB | 147.84
|  |  |  | ACI | A/RH3-20K-D | 141.24
Global Sensor
| Outdoor Air Temperature Sensor | 50 |  | ACI | A/20K-O-4X | 34.98
| Outdoor Air Temp/Humidity Sensor | 150 |  | Senva | HT1O-3KUX | 122.2
| Outdoor Air Temp / Humidity / CO2 Sensor | 350 |  | Senva | AQ2O-AD2AAKX | 333.41
Temperature Sensors - Water
| Water Temperature Sensor (with well) | 50 |  | ACI | A/20K-I-6"-GD | 31.68
| Space Temperature Sensor | 142 |  | Honeywell | TR100-T-G | 141.58 | Standard to use with All VAVs/FPB/Terminal Units
|  |  |  | Honeywell | TR42 | 99 | This is only Temp, no humidity - Suggesting not to use as standard selection
| Space Temp/Humidity Sensor | 205 |  | Honeywell | TR100-TH-G | 204.82
| Space Temperature/Humidity /CO2 Sensor | 340 |  | Honeywell | TR100-THC-G | 338.49
| Space Temperature / CO2 Sensor | 182 |  | ACI | A/CO2-R2-20K | 181.35
| Building Pressure Sensor | 120 |  | Senva | P5-0500-1LX | 114.89
| Duct Static Pressure Sensor | 120 |  | Senva | P5-0501-1XP | 103.02
| Expansion Tank Pressure Sensor | 475 |  | Dwyer | 629C-04-CH-P2-E5-S3 | 473.77
| Water Differential Pressure Sensor | 500 |  | Senva | P5-0501-1XP | 103.02
|  |  |  | Senva | PW30 | 444.74
|  |  |  | Dwyer | 629C-04-CH-P2-E5-S3 | 473.77
| Steam Pressure Sensor | 250 |  | Dwyer | 626-08-CB-P1-E5-S1 | 248.67
| Duct CO2 Sensor | 190 |  | Senva | CT1D-A3X | 186.82
| Space CO2 Sensor | 190 |  | ACI | A/CO2-R2 | 180.45
| CO Sensor | 300 |  | Senva | TGW-ACX-A | 295.03
| NO2 Sensor | 330 |  | Senva | TGW-ANX-A | 327.81
| CH4 Sensor | 330 |  | Senva | TGW-AMX-A | 327.81
| BACnet Thermostat (for Supplemental AC/FCUs) | 360 |  | Honeywell | TC500A-N | 353.23 | FCUs Etc.
| BACnet Thermostat (for CUH/EUH/FTRs) | 200 |  | Honeywell | TC300B-G | 193.68 | FTR etc.
| Water DP Switch | 140 |  | Dwyer | DXW-11-153-1 | 139.19
| Water Flow Switch / Pressuretrol | 90 |  | Dwyer | FS-2 | 89.66
| Airflow Proving Switch | 50 |  | Dwyer | ADPS-04-2-N-C | 32.42
Need review from Engg Team | Filter DP Switch | 50 |  | Dwyer | ADPS-04-2-N-C | 32.42
| Hi / Low Pressure Switch | 210 |  | ACI | AFS-460-DSS | 205.92
| AHU Freezestat | 240 |  | ACI | FS-6 | 238.15
Need review from Engg Team | Spot Leak Sensor | 112 |  | Bapi | BA/LDT4-PS-BB | 111.91
| Cable Type Leak Sensor (25') | 310 |  | Bapi | BA/LDT4-RR25-BB | 306.15 | 25ft
|  |  |  | Bapi | BA/LDT4-RR50-BB | 506.72 | 50 ft
Need Part # & pricing | UV Freezestat
Need Part # & pricing | Break Glass Switch |  |  | Alps | BSD120+SAENCCB
Need Part # & pricing | Horn and Strobe |  |  | Edwards | 16G554
| Aquastat | 105 |  | Johnson Controls | A19DAC-1C | 103.11
| Standard Damper Actuator | 320 |  | MS7505A2030/U | Modulating | 318.72
|  |  |  | LF24-SR US | Modulating | 269.96 | ***Use for Smaller AC Units & Exhaust Fans for Aggressive price
| Smaller Damper Actuator for VAV/FPB/DOAS Boxes (Only when required External Actuator) | 170 |  | LMB24-SR | Modulating | 161.5 | ***Only when required External Actuator for VAV/FPB/DOAS
| Enable/Disable |  |  | Functional Devices | RIBU1C | 17.74
| Status / CT | 35 |  | Senva | C-2300 | 21.23
|  |  |  | Senva | C-2320-L ECM | 30.45
|  |  |  | Senva | C-2344 | 29.31
|  |  |  | Senva | C-2343-L | 29.31
| RAM Device | 110 |  | Kentech | RAM
| Timeclock | 150 |  | Enerlites | HET01
| VAV Transformer | 50
| Space Humidistat | 165 |  | ACI | NZH-101 | 161.7
| Duct Humidistat | 350 |  | ACI | HG80 | 349.8
| AFMS for DOAS Boxes (Similar to Fan Powered Boxes) | 450 |  | Ebtron ELF |  | 450
| Airflow Station | 3500 | Budget
| Flow Meter | 5000 | Budget
| BTU Meter | 6000 | Budget
| AHU Chilled Water Control Valve and Actuator | 500 | 2-Way
| AHU Hot Water Control Valve and Actuator | 400 | 2-Way
| AHU Steam Control Valve and Actuator | 550 | 2-Way
| VAV Hot Water Control Valve | 200 | 2-Way
| Hydronic Baseboard Hot Water Control Valve | 200 | 2-Way
| Unit Heater Hot Water Control Valve | 250 | 2-Way
| UV Steam Control Valve and Actuator | 380 | 2-Way

## BMS-DDC-Panels
Estimation Price | Cost for Estimation | Calculated | Design Reference |  |  |  |  | Control Panel Prices
INFRASTRUCTURE |  |  | Part Number |  | MFR | AME Price |  | Very Small - Ceiling Mounted | 12124-SC1 | 12"H X 12"W X 4"D Nema-1 Enclosure | 150 | 194.33
PC Workstation | 1500 | [7 empty] | TR75VA005 |  | 44.33
BMS Server | 2500 | [6 empty] | Small | SCE-20N2006LP | 20"H X 20"W X 6"D Nema-1 Enclosure | 136.69 | 188.59
Laptop | 1500 | [7 empty] | TR100VA005 |  | 51.9
Touch Screen Display | 1000 | [6 empty] | Meduim | SCE-30N2406LP | 30"H X 24"W X 6"D Nema-1 Enclosure | 170.45 | 374.25
UPS | 500 |  | PSH600-UPS |  | Functional Devices | 493.11 |  |  | X2 (TR100VA005) |  | 103.8
Newtwork Switch (Standard) | 200 |  | EISK8-100T | Ethernet | Contemporary Controls | 180.94 |  |  | Relays & Accessories | Approx | 100
| 450 |  | EISK8-100T/FC | With 2 Fiber Port (MM) | Contemporary Controls | 422.82 |  | Large | SCE-36N3006LP | 36"H X 30"W X 6"D Nema-1 Enclosure | 217.04 | 672.74
|  |  | (JACE) HON-9000 | Individual HON-9000 controller, microSD card, branding clip, two 10/100/1000 MB Ethernet ports, and two RS-485 serial ports. |  | 1216.78 |  |  | X3 (TR100VA005) |  | 155.7
Network Level Control Panel (JACE (25 Devices)+Small Panel+NW Switch) | 3000 | 2903.97 | NC-9025 | Up to 25 devices/1250 point core |  | 976 |  |  | Relays & Accessories | Approx | 300
|  |  | SSMA-9025-1YR-INIT | One Year Software Maintenance Agreement for 9025 Core (18 month initial period only) |  | 156 |  | Large /Outdoor Application | SCE-42EL3608LP + SCE-42P36 | 42"H X 36"W X 8"D NEMA Type 3R, 4, 12 and Type 13 Enclosure | 556.15 | 1211.85
Network Level Control Panel (JACE (100 Devices)+Small Panel+NW Switch) | 5200 | 5117.97 | NC-9100 | Up to 100 devices/5,000 point core |  | 2884 |  |  | X3 (TR100VA005) |  | 155.7
|  |  | SSMA-9100-1YR-INIT | One Year Software Maintenance Agreement for 9100 Core (18 month initial period only) |  | 462 |  |  | Relays & Accessories | Approx | 500
|  |  | NC-9200 | Up to 200 devices/10,000 point core |  | 4322
|  |  | SMA-9200-1YR-INIT | One Year Software Maintenance Agreement for 9200 Core (18 month initial period only) |  | 692
Niagara N4 Supervisor (100 Devices) | 4674 |  | WEB-S-100-N4 |  |  | 4030
|  |  | SUP-100-SMA-1YR |  |  | 644
Niagara N4 Supervisor (UNL Devices) | 9588 |  | WEB-S-UNL-N4 |  |  | 8266
|  |  | SUP-UNL-SMA-1YR |  |  | 1322
VAV DDC Controller | 310 |  | VAA-VA75MB24NMC | MSTP | Honeywell | 309.49
|  |  | VAA-VA75IB24NMC | IP | Honeywell | 309.49
DDC Controller for Terminal Units with Panel Enclosure(UV/FCU/AC/Exhaust Fan) - up to 8UIO | 650 | 675.73 | UN-RS0844MSB24NMC |  | Honeywell | 301.48
DDC Controller for Terminal Units with Panel Enclosure(UV/FCU/AC/Exhaust Fan) - up to 16UIO | 1000 | 1037.72 | UN-RL1644MSB24NMC |  | Honeywell | 663.47
BACnet Thermostat | 355 |  | TC500A-N |  | Honeywell | 353.23
|  |  | TC300B-G |  | Honeywell | 193.68
Below is not completed - Need to more information and suggested part numbers
Plant Control Panel for AHUs & Water System
Plant Controller with 32 UIO | 2900 | 2863.23 | N-ADV-112-H-C |  | 824.67 | 1 | 824.67 | 2190.49
|  |  | IOD-16UIO-S-S |  | 682.91 | 2 | 1365.82
Plant Controller with 64 UIO | 4250 | 4229.05 | N-ADV-112-H-C |  | 824.67 | 1 | 824.67 | 3556.31
|  |  | IOD-16UIO-S-S |  | 682.91 | 4 | 2731.64
Plant Controller with 128 UIO | 7500 | 7499.8 | N-ADV-112-H-C |  | 824.67 | 1 | 824.67 | 6287.95
|  |  | IOD-16UIO-S-S |  | 682.91 | 8 | 5463.28