## Bid Overview
| Bid Summary / Overview: |  | Additional Notes & Clarifications
Job #:
MEP Engineer:
MECH / GC:
Estimator Name:
Project Type:
Floors:
| Labor Type: | Union/OS
Go to Pricing Info
| QC Review |  | YES/NO
1 | Quantity Take-Off
2 | Schedule Notes
3 | Mechanical Details from Mechanical Floor Plans
4 | Network Riser & Workstation Accessories
5 | Keynotes per Mech Plans
6 | Notes as per HubSpot / Client Request |  | YES/NO
7 | Plumbing / Electrical Drawings Requested (if Required)
Important notes
1 | New BMS / Standalone / Tie-In
2 | Additional Warranty (Standard 1 Year Included in Base)
3 | Service Contract
4 | Additional Notes (Tax Exempt, PW, PLA, CCIP/OCIP, P&P Bond, Proposal Validity)
5 | Overtime Requirements
6 | Any Mechanical Work Requirements
Spec & SOP Review / Exhibits / RFIs / Scope Narrative for Design Build
| Acceptable Manufacturers (MFR) |  | NA
Existing BMS Vendor
BMS Network by AME or IT Vendor
120 VAC Power Wiring for BMS Panels
Power Wiring for VAV Boxes
FSD Scope of Work
Any Work Involving Smoke Purge / Fire Alarm System
BACnet IP / MS/TP Controllers
Control Valve Make
Control Valve Specifications (High-Performance / PICV / BFV / Globe Valve / Energy Valve, etc.)
AFMS
BTU / Flow Meter
Gas Monitoring
Any Third-Party Systems

## Base
| Bid Summary / Overview: |  |  | Additional Notes & Clarifications
Job #:
MEP Engineer:
MECH / GC:
Estimator Name:
Project Type:
Floors:
| Labor Type: |  | Union/OS
Go to Pricing Info
| Tech Hours | Quantities | Scope of Work | Unit Price | Material Totals | Electric Costs
|  | 1 |  |  | 0
0
0
0
0
0
0
0
0
0
0
0
0
0
0
0
0
0
0
0
0
0
0
0
0
0
0
0
0
0
0
0
0
0
0
0
0
0
0
0
0
0
0
0
0
0
0
0
0
0
0
0
0
0
0
0
0
0
0
0
0
0
0
0
0
0
0
0
0
0
0
0
0
0
0
0
0
0
0
0
0
0
0
0
0
0
0
0
0
0
0
0
0
0
0
0
0
0
0
0
0
0
0
0
0
0
0
0
0
0
0
0
0
0
0
0
0
0
0
0
0
0
0
0
0
0
0
0
0
0
0
0
0
0
0
0
0
0
0
0
0
0
0
0
0
0
0
0
0
0
0
0
0
0
0
0
0
0
0
0
0
0
0
0
0
0
0
0
0
0
0
0
0
0
0
0
0
0
0
0
0
0
0
0
0
0
| 0 |  | Material Total |  | 0
|  |  | Electrical Total |  |  | 0
|  |  | Additional Material Contingency | 10% | 0 |  | Hours
|  |  | Tech Cost Per Hour | 110 | 0 |  | 0
|  |  | AME Project Management Costs in Comparison to Technician Costs | 40% | 0 |  | 0
|  |  | AME Engineering Costs in Comparison to Technician Costs | 20% | 0 |  | 0
|  |  | Total AME Costs |  | 0
|  |  | Markup on Total Costs | 40% | 0
|  |  | AME Material / Technician / PM / Engineering Sell Price |  | 0
|  |  | Mechanical Contractor Costs |  | 0
|  |  | Other 3rd Party Costs |  | 0
|  |  | Other 3rd Party Costs |  | 0
|  |  | Markup on Contractor Costs | 25% | 0
|  |  | Third Party Contractors Sell Price |  | 0
|  |  | Electrical Costs |  | 0 |  | Electrician | Cost | Sales Tax | Cost
|  |  | Markup on Internal Electrical Budget | 0% | 0 |  |  |  | New Jersey | 6.625%
[9 empty] | New York | 8.875%
|  |  | Markup on Electrical Costs | 25% | 0 |  |  |  | Exempt | 0%
|  |  | Electrical Sell Price |  | 0
|  |  | Material Sales Tax | 8.875% | 0 | New York
|  |  | Street Buffer | 5% | 0
|  |  | TOTAL SELL PRICE |  | 0
|  |  | GROSS MARGIN | #DIV/0! | 0
🔼 Go to Top

## ALT #1
| Bid Summary / Overview: |  |  | Additional Notes & Clarifications
Job #:
Alternate/Option:
Go to Pricing Info
| Tech Hours | Quantities | Scope of Work | Unit Price | Material Totals | Electric Costs
0
0
0
0
0
0
0
0
0
0
0
0
0
0
0
0
0
0
0
0
0
0
0
0
0
0
0
0
0
0
0
0
0
0
0
0
0
0
0
0
0
0
0
0
0
0
0
0
0
0
0
0
0
0
0
0
0
0
0
0
0
0
0
0
0
0
0
0
0
0
0
0
0
0
0
0
0
0
0
0
0
0
0
0
0
0
0
0
0
0
0
0
0
0
0
0
0
0
0
0
0
0
0
0
0
0
0
0
0
0
0
0
0
0
0
0
0
0
0
0
0
0
0
0
0
0
0
0
0
0
0
0
0
0
0
0
0
0
0
0
0
0
0
0
0
0
0
0
0
0
0
0
0
0
0
0
0
0
0
0
0
0
0
0
0
0
0
0
0
0
0
0
0
0
0
0
0
0
0
0
0
0
0
0
0
0
| 0 |  | Material Total |  | 0
|  |  | Electrical Total |  |  | 0
|  |  | Additional Material Contingency | 10% | 0 |  | Hours
|  |  | Tech Cost Per Hour | 110 | 0 |  | 0
|  |  | AME Project Management Costs in Comparison to Technician Costs | 40% | 0 |  | 0
|  |  | AME Engineering Costs in Comparison to Technician Costs | 20% | 0 |  | 0
|  |  | Total AME Costs |  | 0
|  |  | Markup on Total Costs | 40% | 0
|  |  | AME Material / Technician / PM / Engineering Sell Price |  | 0
|  |  | Mechanical Contractor Costs |  | 0
|  |  | Other 3rd Party Costs |  | 0
|  |  | Other 3rd Party Costs |  | 0
|  |  | Markup on Contractor Costs | 25% | 0
|  |  | Third Party Contractors Sell Price |  | 0
|  |  | Electrical Costs |  | 0 |  | Electrician | Cost | Sales Tax | Cost
|  |  | Markup on Internal Electrical Budget | 0% | 0 |  |  |  | New Jersey | 6.625%
[9 empty] | New York | 8.875%
|  |  | Markup on Electrical Costs | 25% | 0 |  |  |  | Exempt | 0%
|  |  | Electrical Sell Price |  | 0
|  |  | Material Sales Tax | 8.875% | 0 | New York
|  |  | Street Buffer | 5% | 0
|  |  | TOTAL SELL PRICE |  | 0
|  |  | GROSS MARGIN | #DIV/0! | 0
🔼 Go to Top

## ALT #2
| Bid Summary / Overview: |  |  | Additional Notes & Clarifications
Job #:
Alternate/Option:
Go to Pricing Info
| Tech Hours | Quantities | Scope of Work | Unit Price | Material Totals | Electric Costs
|  | 1 |  |  | 0
0
0
0
0
0
0
0
0
0
0
0
0
0
0
0
0
0
0
0
0
0
0
0
0
0
0
0
0
0
0
0
0
0
0
0
0
0
0
0
0
0
0
0
0
0
0
0
0
0
0
0
0
0
0
0
0
0
0
0
0
0
0
0
0
0
0
0
0
0
0
0
0
0
0
0
0
0
0
0
0
0
0
0
0
0
0
0
0
0
0
0
0
0
0
0
0
0
0
0
0
0
0
0
0
0
0
0
0
0
0
0
0
0
0
0
0
0
0
0
0
0
0
0
0
0
0
0
0
0
0
0
0
0
0
0
0
0
0
0
0
0
0
0
0
0
0
0
0
0
0
0
0
0
0
0
0
0
0
0
0
0
0
0
0
0
0
0
0
0
0
0
0
0
0
0
0
0
0
0
0
0
0
0
0
0
| 0 |  | Material Total |  | 0
|  |  | Electrical Total |  |  | 0
|  |  | Additional Material Contingency | 10% | 0 |  | Hours
|  |  | Tech Cost Per Hour | 110 | 0 |  | 0
|  |  | AME Project Management Costs in Comparison to Technician Costs | 40% | 0 |  | 0
|  |  | AME Engineering Costs in Comparison to Technician Costs | 20% | 0 |  | 0
|  |  | Total AME Costs |  | 0
|  |  | Markup on Total Costs | 40% | 0
|  |  | AME Material / Technician / PM / Engineering Sell Price |  | 0
|  |  | Mechanical Contractor Costs |  | 0
|  |  | Other 3rd Party Costs |  | 0
|  |  | Other 3rd Party Costs |  | 0
|  |  | Markup on Contractor Costs | 25% | 0
|  |  | Third Party Contractors Sell Price |  | 0
|  |  | Electrical Costs |  | 0 |  | Electrician | Cost | Sales Tax | Cost
|  |  | Markup on Internal Electrical Budget | 0% | 0 |  |  |  | New Jersey | 6.625%
[9 empty] | New York | 8.875%
|  |  | Markup on Electrical Costs | 25% | 0 |  |  |  | Exempt | 0%
|  |  | Electrical Sell Price |  | 0
|  |  | Material Sales Tax | 8.875% | 0 | New York
|  |  | Street Buffer | 5% | 0
|  |  | TOTAL SELL PRICE |  | 0
|  |  | GROSS MARGIN | #DIV/0! | 0
🔼 Go to Top

## Std Parts Pricing
Estimation Price |  |  | Design Reference
Point List |  |  | Mfr | Part Number | AME Price
Discharge Air Temperature Sensor | 25 |  | ACI | A/20K-D-18"-PB | 16.83
|  |  | Bapi | BA/20K-D-4"-NB-10' | 13.3 | VAV
|  |  | Bapi | BA/20K-D-8"-NB-10' | 13.3 | UV
Mixed Air Temperature Sensor | 280 |  | ACI | A/20K-FA-50'-PB | 278.52
|  |  |  | A/20K-FA-24'-PB | 147.84
Duct Humidity Sensor | 150 |  | ACI | A/RH3-20K-D | 141.24
Global Sensor
Outdoor Air Temperature Sensor | 100 |  | ACI | A/20K-O-4X | 67.65
Outdoor Air Temp/Humidity Sensor | 150 |  | Senva | HT1O-3KUX | 122.2
Outdoor Air Temp / Humidity / CO2 Sensor | 350 |  | Senva | AQ2O-AD2AAKX | 333.41
Weather Station | 2500
Water Temperature Sensor (with well) | 50 |  | ACI | A/20K-I-6"-GD | 31.68
Thermostat for FPB/VAV/Terminal Units | 142 |  | Honeywell | TR100-T-G | 141.58
|  |  | Honeywell | TR42 | 99 | Don’t use this Anymore
Thermostat with Humidity for FPB/VAV/Terminal Units | 205 |  | Honeywell | TR100-TH-G | 204.82
Thermostat with Humidity & CO2 for FPB/VAV/Terminal Units | 340 |  | Honeywell | TR100-THC-G | 338.49
Space Temp for Monitoring | 76 |  | ACI | A/20K-R-LCD-C | 75.9 | Use this Space Temp for Exhaust Fan and any Misc Systems
Space Temperature / CO2 Sensor | 182 |  | ACI | A/CO2-R2-20K | 181.35
Building Pressure Sensor | 120 |  | Senva | P5-0500-1LX | 114.89
Duct Static Pressure Sensor | 120 |  | Senva | P5-0501-1XP | 103.02
Expansion Tank Pressure Sensor | 475 |  | Dwyer | 629C-04-CH-P2-E5-S3 | 473.77
Water Differential Pressure Sensor | 500 |  | Senva | P5-0501-1XP | 103.02
|  |  | Senva | PW30 | 444.74
|  |  | Dwyer | 629C-04-CH-P2-E5-S3 | 473.77
|  |  | Rosemount | 2051 + 305 Manifold | 3160
Steam Pressure Sensor | 250 |  | Dwyer | 626-08-CB-P1-E5-S1 | 248.67
Duct CO2 Sensor | 190 |  | Senva | CT1D-A3X | 186.82
Space CO2 Sensor | 190 |  | ACI | A/CO2-R2 | 180.45
CO Sensor | 300 |  | Senva | TGW-ACX-A | 295.03
NO2 Sensor | 330 |  | Senva | TGW-ANX-A | 327.81
CH4 Sensor | 330 |  | Senva | TGW-AMX-A | 327.81
Refrigerant Leak Sensor (for VRF) | 250 |  | BAPI | BA/RLD | 213.28
BACnet Thermostat (for Supplemental AC/FCUs) | 355 |  | Honeywell | TC500A-N | 353.23 | FCUs Etc.
BACnet Thermostat (for CUH/EUH/FTRs) | 255 |  | Honeywell | TC320B-G | 253.33 | FTR etc.
|  |  | Honeywell | TC300B-G | 193.68
Water DP Switch | 140 |  | Dwyer | DXW-11-153-1 | 139.19
Water Flow Switch / Pressuretrol | 90 |  | Dwyer | FS-2 | 89.66
Airflow Proving Switch | 50 |  | Dwyer | ADPS-04-2-N-C | 32.42
Filter DP Switch | 50 |  | Dwyer | ADPS-04-2-N-C | 32.42
Hi / Low Pressure Switch | 210 |  | ACI | AFS-460-DSS | 205.92
AHU Freezestat | 240 |  | ACI | FS-2 | 233.2
Spot Leak Sensor - Standard to use | 112 |  | Bapi | BA/LDT4-PS-BB | 111.91 |  | Dwyer | WD3-LP-D2
Leak Sensor for Residential/Hotel FCUs and WSHP Units | 60 |  | Dwyer | WD3-LP-D2 | 58.31
Cable Type Leak Sensor (25') | 310 |  | Bapi | BA/LDT4-RR25-BB | 306.15 | 25ft
|  |  | Bapi | BA/LDT4-RR50-BB | 506.72 | 50 ft
UV Freezestat | 190 |  | ACI | FS-1 | 189.75
Break Glass Switch | 170 |  | Schneider Electric | 9001K15 | 166.73
Horn and Strobe | 235 |  | Edwards | 16G554 | 234.52
Aquastat | 105 |  | Johnson Controls | A19DAC-1C | 103.11
Standard Damper Actuator | 320 |  | MS7505A2030/U | Modulating | 318.72
| 270 |  | LF24-SR US | Modulating | 269.96 | ***Use for Smaller AC Units & Exhaust Fans for Aggressive price
Smaller Damper Actuator for VAV/FPB/DOAS Boxes (Only when required External Actuator) | 170 |  | LMB24-SR | Modulating | 161.5 | ***Only when required External Actuator for VAV/FPB/DOAS
Enable/Disable |  |  | Functional Devices | RIBU1C | 17.74
Status / CT | 35 |  | Senva | C-2300 | 21.23
|  |  | Senva | C-2320-L ECM | 30.45
|  |  | Senva | C-2344 | 29.31
|  |  | Senva | C-2343-L | 29.31
RAM Device | 110 |  | Kentech | RAM
Timeclock | 150 |  | Enerlites | HET01
VAV Transformer | 50
Space Humidistat | 165 |  | ACI | NZH-101 | 161.7
Duct Humidistat | 350 |  | ACI | HG80 | 349.8
AFMS for DOAS Boxes (Similar to Fan Powered Boxes) | 450 |  | Ebtron ELF |  | 450
Airflow Station (Large AHUs) | 3500 | Budget
Airflow Station (Smaller Units) | 2500
Flow Meter | 5000 | Budget
BTU Meter | 6000 | Budget
Autodialer (6 Point Alarm) + Panel | 600 |  | Sensaphone | FGD-W600 | 391.5 | up to 6 universal Input

## BMS-DDC-Panels
Estimation Price | Cost for Estimation | Calculated | Design Reference |  |  |  |  | Control Panel Prices
INFRASTRUCTURE |  |  | Part Number |  | MFR | AME Price |  | Very Small - Ceiling Mounted | 12124-SC1 | 12"H X 12"W X 4"D Nema-1 Enclosure | 150 | 194.33
PC Workstation | 1500 | [7 empty] | TR75VA005 |  | 44.33
BMS Server | 2500 | [6 empty] | Small | SCE-20N2006LP | 20"H X 20"W X 6"D Nema-1 Enclosure | 136.69 | 188.59
Laptop | 1500 | [7 empty] | TR100VA005 |  | 51.9
Touch Screen Display | 1000 | [6 empty] | Meduim | SCE-30N2406LP | 30"H X 24"W X 6"D Nema-1 Enclosure | 170.45 | 374.25
UPS | 500 |  | PSH600-UPS |  | Functional Devices | 493.11 |  |  | X2 (TR100VA005) |  | 103.8
Newtwork Switch (Standard) | 200 |  | EISK8-100T | Ethernet | Contemporary Controls | 180.94 |  |  | Relays & Accessories | Approx | 100
Newtwork Switch (with Fiber Port) | 450 |  | EISK8-100T/FC | With 2 Fiber Port (MM) | Contemporary Controls | 422.82 |  | Large | SCE-36N3006LP | 36"H X 30"W X 6"D Nema-1 Enclosure | 217.04 | 672.74
|  |  | (JACE) HON-9000 | Individual HON-9000 controller, microSD card, branding clip, two 10/100/1000 MB Ethernet ports, and two RS-485 serial ports. |  | 1216.78 |  |  | X3 (TR100VA005) |  | 155.7
Network Level Control Panel (JACE (25 Devices)+Small Panel+NW Switch) | 3000 | 2903.97 | NC-9025 | Up to 25 devices/1250 point core |  | 976 |  |  | Relays & Accessories | Approx | 300
|  |  | SSMA-9025-1YR-INIT | One Year Software Maintenance Agreement for 9025 Core (18 month initial period only) |  | 156 |  | Large /Outdoor Application | SCE-42EL3608LP + SCE-42P36 | 42"H X 36"W X 8"D NEMA Type 3R, 4, 12 and Type 13 Enclosure | 556.15 | 1211.85
Network Level Control Panel (JACE (100 Devices)+Small Panel+NW Switch) | 5200 | 5117.97 | NC-9100 | Up to 100 devices/5,000 point core |  | 2884 |  |  | X3 (TR100VA005) |  | 155.7
|  |  | SSMA-9100-1YR-INIT | One Year Software Maintenance Agreement for 9100 Core (18 month initial period only) |  | 462 |  |  | Relays & Accessories | Approx | 500
|  |  | NC-9200 | Up to 200 devices/10,000 point core |  | 4322
|  |  | SMA-9200-1YR-INIT | One Year Software Maintenance Agreement for 9200 Core (18 month initial period only) |  | 692
Niagara N4 Supervisor (100 Devices) | 4674 |  | WEB-S-100-N4 |  |  | 4030
|  |  | SUP-100-SMA-1YR |  |  | 644
Niagara N4 Supervisor (UNL Devices) | 9588 |  | WEB-S-UNL-N4 |  |  | 8266
|  |  | SUP-UNL-SMA-1YR |  |  | 1322
VAV DDC Controller | 310 |  | VAA-VA75MB24NMC | MSTP | Honeywell | 309.49
|  |  | VAA-VA75IB24NMC | IP | Honeywell | 309.49
DDC Controller for Terminal Units with Panel Enclosure(UV/FCU/AC/Exhaust Fan) - up to 8UIO | 650 | 675.73 | UN-RS0844MSB24NMC |  | Honeywell | 301.48
DDC Controller for Terminal Units with Panel Enclosure(UV/FCU/AC/Exhaust Fan) - up to 16UIO | 1100 | 1037.72 | UN-RL1644MSB24NMC |  | Honeywell | 663.47
DDC Controller for Misc Systems - up to 25 IO | 2000 | 1999.68
BACnet Thermostat | 355 |  | TC500A-N |  | Honeywell | 353.23
| 255 |  | TC320B-G |  | Honeywell | 253.33
|  |  | TC300B-G |  | Honeywell | 193.68
Below is not completed - Need to more information and suggested part numbers
Plant Control Panel for AHUs & Water System
Plant Controller with 32 UIO | 2900 | 2863.23 | N-ADV-112-H-C |  | 824.67 | 1 | 824.67 | 2190.49
|  |  | IOD-16UIO-S-S |  | 682.91 | 2 | 1365.82
Plant Controller with 64 UIO | 4250 | 4229.05 | N-ADV-112-H-C |  | 824.67 | 1 | 824.67 | 3556.31
|  |  | IOD-16UIO-S-S |  | 682.91 | 4 | 2731.64
Plant Controller with 128 UIO | 7500 | 7499.8 | N-ADV-112-H-C |  | 824.67 | 1 | 824.67 | 6287.95
|  |  | IOD-16UIO-S-S |  | 682.91 | 8 | 5463.28

## Control Valves & Meters
Zone Valves for Perimeter Units (Hot Water / Steam)
3/4" | 200
Modulating Control Valves
1/2" | 270 | B208+TFRB24-SR | 269.92
3/4" | 310 | B220+TFRB24-SR | 309.42
1" | 380 | B224+LF24-SR | 378.33
1-1/4 & 1-1/2" | 500 | B232+AFRB24-SR | 457.95
2" | 805 | B253+AFRX24-MFT | 802.62
2-1/2" | 1200
3" | 1500
HW/CHW Isolation Control Valves
3/4" | 200
1" | 300
1-1/4 & 1-1/2" | 400
2" | 692 | B251+AFRB24-S | 691.28
2-1/2" | 870 | B264+AFRB24-S | 867.67
3" | 1090 | B280+AFRB24-S | 1089.36
Belimo Butterfly Valves |  | Reference from Bray Unit Pricing |  |  | Bray Butterfly Valves |  | Reference from Bray Unit Pricing
4" 2-Way Valve - ANSI 125 (Modulating) | 1390.425 | F6100L+JRXUP-MFT-T | 1112.34 |  | 4" 2-Way Open/Close Valve - ANSI 125/150 | 1576.7875 | Bray | 1261.43
High Performance | 2668.7875 | F6100-150SHP+2*AFX24-MFT-X1 | 2135.03 |  | 6" 2-Way Open/Close Valve - ANSI 125/151 | 1929.7125 | Bray | 1543.77
6" 2-Way Valve - ANSI 125 (Modulating) | 1684.525 | F6150L+JRXUP-3-T | 1347.62 |  | 8" 2-Way Open/Close Valve - ANSI 125/152 | 2684.9125 | Bray | 2147.93
High Performance | 5930.6375 | F6150-150SHP+PKRXUP-MFT-T | 4744.51 |  | 10" 2-Way Open/Close Valve - ANSI 125/153 | 3032 | Bray | 2425.6
8" 2-Way Valve - ANSI 125 (Modulating) | 4949.2125 | F6150L+JRXUP-3-T | 3959.37 |  | 12" 2-Way Open/Close Valve - ANSI 125/154 | 4359.8125 | Bray | 3487.85
High Performance | 6733.6625 | F6200L+PKRXUP-MFT-T-200 | 5386.93 |  | 14" 2-Way Open/Close Valve - ANSI 125/155 | 555.1875 | Bray | 444.15
[5 empty] | 16" 2-Way Open/Close Valve - ANSI 125/156 | 7942.9625 | Bray | 6354.37
[5 empty] | 18" 2-Way Open/Close Valve - ANSI 125/157 | 10326.1875 | Bray | 8260.95
0
[5 empty] | 4" 3-Way Open/Close Valve - ANSI 125/150 | 2910.9375 | Bray | 2328.75
[5 empty] | 6" 3-Way Open/Close Valve - ANSI 125/151 | 3722.7625 | Bray | 2978.21
[5 empty] | 8" 3-Way Open/Close Valve - ANSI 125/152 | 4558.0125 | Bray | 3646.41
[5 empty] | 10" 3-Way Open/Close Valve - ANSI 125/153 | 5661.75 | Bray | 4529.4
[5 empty] | 12" 3-Way Open/Close Valve - ANSI 125/154 | 8679.2125 | Bray | 6943.37
[5 empty] | 14" 3-Way Open/Close Valve - ANSI 125/155 | 14038.4125 | Bray | 11230.73
Flow Meters
Flow Meter - 4" to 6" | 4500 | Onicon Electromagnetic 4" |  | 3703.5
|  | Onicon Electromagnetic 6" |  | 4194.75
Flow Meter -10" | 6500 | Onicon Electromagnetic 10" |  | 6574.5
Flow Meter -12" | 7350 | Onicon Electromagnetic 10" |  | 7350.75
Flow Meter -20" | 12534.75
BTU Meters
BTU Meter - 4" to 6" | 6500 | ONICON SYSTEM-10-BAC BTU Meter |  | 1663.5
BTU Meter -10" | 8500 | SS Kit |  | 163.5
BTU Meter -12" | 9200
BTU Meter -20" | 14500